## Sheet1
UK ATHLETICS/ARC
Bicycle calibration data sheet
Calibration Course Location |  | Manor House Lane |  |  | Length |  | 0.45 |  | km
Name of Measurer |  | Ken Kaiser |  |  | Date of Calibration: |  | 2017-04-25
Measurement method used to determine calibration course length | [5 empty] | Steel Tape
1, Ride the calibration course 4 times, recording data as follows:
| Start Count | Finish Count |  | Difference |  | Pre - measurement
Ride 1 | 94900 | 356 |  | 5456
Ride 2 | 400 | 5856 |  | 5456 |  | Average Count |  | 5456.5
Ride 3 | 5900 | 11357 |  | 5457 |  | Time of Day |  | 8.30am
Ride 4 | 11400 | 16857 |  | 5457 |  | Temperature |  | 7 °C
Working Constant = Number of counts in km or 1 mile, calculated from the pre-measurement average count, and multiplied by the short course prevention factor of 1.001.
Working Constant: |  |  | 12137.6811 |  | Counts per |  | KM
Working Constant: |  |  | 19533.7043 |  | Counts per |  | MILE
2, Measure the course, including all intermediate distances, using the Working Constant.
Record all data on the Course Measurement Data Sheet.
3, Re-calibrate the cycle by riding the calibration course 4 times, recording data as follows:
| Start Count | Finish Count |  | Difference |  | Post - measurement
Finish Constant = Number of counts in 1 km or 1 mile, calculated from the post-measurement average count and multiplied by the short course prevention factor of 1.001
Finish Constant: |  |  | 0 |  | Counts per |  | KM
Finish Constant: |  |  | 0 |  | Counts per |  | MILE
Constant for the Day = Either the Working Constant or the Finish Constant whichever is the larger.
Constant for the Day: |  |  | 19533.7043 |  | Counts per |  | MILE
In some circumstances the smaller constant may be acceptable.
Give reasons if applicable
Remember, each day’s measurement must be preceded and followed by a calibration run. You may measure as much as you want in a day provided that calibration precedes and follows it within the same 24-hour period. This is done to minimise error due to changes in tyre pressure from thermal expansion or slow leakage. Frequent re- calibration protects the previous measurement.
Signed: K.Kaiser |  |  |  |  | Date: 5/5/17